## Bill of Materials-NODEMCU_ESP12
Comment | Description | Designator | Footprint | LibRef | Quantity
100uF TAJB107M006RNJ | Capacitor, SM Tantalum; Body 3.5 x 2.8 mm (LxW typ) | C1 | SMT_C_Tantalum_B | SMT_C_Tantalum_B | 1
470pF | Surface mount capacitor 0402 | C2, C10 | SMT_C_0402 | SMT_C_0402 | 2
22pF | Surface mount capacitor 0402 | C4, C5 | SMT_C_0402 | SMT_C_0402 | 2
100nF | Surface mount capacitor 0402 | C6, C8 | SMT_C_0402 | SMT_C_0402 | 2
10uF | Surface mount capacitor 0402 | C7, C11 | SMT_C_0402 | SMT_C_0402 | 2
1uF | Surface mount capacitor 0402 | C9 | SMT_C_0402 | SMT_C_0402 | 1
1N4007/M7(DO-214AC) | Surface mount schottky diode DO-214AC(SMA) Package | D1 | SMT_DIODE_DO_214AC | SMT_DIODE_SCHOTTKY_DO_214AC | 1
THT_Male_P_1x15 | THT Male pin header strip 1x15 | J1, J2 | THT_Male_P_1x15-2.54mm | THT_Male_P_1x15 | 2
BLUE | SMT LED | LED1 | SMT_LED_0603 | SMT_LED_0603 | 1
470 | Surface mount resistor 0402 | R1, R7, R8, R10, R12 | SMT_R_0402 | SMT_R_0402 | 5
12k | Surface mount resistor 0402 | R2, R4, R5, R6, R13, R14, R15 | SMT_R_0402 | SMT_R_0402 | 7
0(NC) | Surface mount resistor 0402 | R3 | SMT_R_0402 | SMT_R_0402 | 1
220k(1%) | Surface mount resistor 0402 | R9 | SMT_R_0402 | SMT_R_0402 | 1
100k(1%) | Surface mount resistor 0402 | R11 | SMT_R_0402 | SMT_R_0402 | 1
KEY_USER | SMT Tactile ?Switch PTS 820 Series | S1 | SMT_SW_PTS_820 | SMT_SW_PTS_820 | 1
KEY_FLASH | SMT Tactile ?Switch PTS 820 Series | S3 | SMT_SW_PTS_820 | SMT_SW_PTS_820 | 1
ESP_12 | ESP-12 Wi-Fi Module by AI-Thinker | U1 | ESP_12 | ESP_12 | 1
CH340G | CH340G USB to serial (UART) bridge | U2 | SOP-16 | CH340G | 1
USB_Micro_5S_B | USB micro female SMT with 4 fixed foot | U3 | USB_MICRO_5S_B | USB_Micro_5S_B | 1
SPX3819M5-L-3-3 | 500mA, Low-Noise LDO Voltage Regulator | U4 | SOT23-5 | SPX3819 | 1
S8050 | Surface mount NPN transistor, package SOT-23 | VT1, VT2 | SMT_TRIODE_NPN | SMT_TRIODE_NPN | 2
12MHz(2520/3225) | Passive crystal | X1 | SMT_XTAL_2520 | SMT_XTAL_PASSIVE | 1